## _Template_Hidden (hidden)
TEST SDN BHD
IN-PROCESS QUALITY INSPECTION REPORT
Document No. : | [8 empty] | Rev No. :
Work Order No. : |  |  |  |  | Operator: |  |  |  |  | Machine No.#: |  | Date:
Description : | [8 empty] | Material : |  |  | Total Qty:
Reference Drawing No: | [8 empty] | Rev No. : |  |  | Sample Qty:
Critical Criteria (🗝) | Process Number | Ballon number | Specification |  |  | Tol. |  | Instr. Used | Actual Dimension |  |  |  | Results
[6 empty] | + | - | [5 empty] | Passed / Failed
Inspected By |  |  |  | Inspector Reviewed By |  |  |  |  | Final Disposition |  | Remark :
Passed / Failed
UAI / Rework / RTV
Region:
BG=Block Gauge; RG=Ring Gauge; CMM=Coordinate Measuring Machine; TG=Thread Gauge; VMM=Vision Measuring Machines; 'EMM=External Micrometer;
HG=Height Gauge; SC=Surface Comparator Gauge; PG1=Pin Gauge; PG2=Plug gauge; PP=Profile Projector; RaG=Radius Gauge; RT=Roughness Tester;
CT= Coating Tester; DG= Depth Gage; DC=Digital Caliper; IA= Inspection Aid

## I-QA-001-1
TEST SDN BHD
IN-PROCESS QUALITY INSPECTION REPORT
Document No. : | [8 empty] | Rev No. :
Work Order No. : |  |  |  |  | Operator: |  |  |  |  | Machine No.#: |  | Date:
Description : | [8 empty] | Material: |  |  | Total Qty:
Reference Drawing No: 71000010 | [8 empty] | Rev No. : |  |  | Sample Qty:
Critical Criteria (🗝) | Process Number | Ballon number | Specification |  |  | Tol. |  | Instr. Used | Actual Dimension |  |  |  | Results
[6 empty] | + | - | [5 empty] | Passed / Failed
| 1 | 1 | NOTES: UNLESS OTHERWISE SPECIFIED:
| 2 | 2 | 1. APPLICABLE STANDARDS/SPECIFICATIONS: ASME Y14.5-2009, DIMENSIONING AND TOLERANCING. ASME Y14.38-1999, ABBREVIATIONS AND ACRONYMS. APPLIED MATERIALS 0251-05096: INCH/MILLIMETER CONVERSION PROCEDURE.
| 3 | 3 | 2. SHALL COMPLY WITH PRODUCT EHS REQUIREMENTS PER APPLIED MATERIALS 0250-27105.
| 4 | 4 | 3. SEE PQC APPENDIX FOR PART QUALIFICATION AND QUALITY CONTROL REQUIREMENTS PER IQMS 04.4-01-11.
| 5 | 5 | 4. MANUFACTURE PER APPLIED MATERIALS 0250-20001.
| 6 | 6 | 5. ALTERNATE MATERIALS ALLOWED PER APPLIED MATERIALS 0250-46767.
| 7 | 7 | 6. INSTALL PER MANUFACTURER'S INSTRUCTIONS.
| 8 | 8 | 7. ALL SURFACES TO BE AS-MACHINED FINISH Lay1.6 Rsvalue0.8 NON DIRECTIONAL RANDOM MATTE(JITTERBUG) FINISH NOT ALLOWED. SECONDARY FINISHING ALLOWED FOR SEALING SURFACES WHERE INDICATED.
| 9 | 9 | 8. SURFACE FINISH TO COVER THE ENTIRE FACE.
| 10 | 10 | 9. COSMETIC PER APPLIED MATERIALS 0250-01019, APPENDIX F, CODE III-C.
| 11 | 11 | 10. CLEAN PER APPLIED MATERIALS 0250-20000, APPENDIX D.
| 12 | 12 | 11. IDENTIFY PER APPLIED MATERIALS 0250-01033, METHOD 2. LOCATE APPROXIMATELY WHERE SHOWN AND IN THE SAME ORIENTATION OF THE PART MARKING SYMBOL.
| 13 | 13 | 12. PACKAGE PER APPLIED MATERIALS 0250-00098.
| 14 | 14 | {¸~¦.`0`1`0}
| 15 | 15 | 6
| 16 | 16 | {¿~¦Ø~.`0`0`5`Ì~¦A~¦B~¦C}
| 17 | 17 | {¿~¦Ø~.`0`0`5`Ì~¦A~¦B~¦C}
| 18 | 18 | R.75
| 19 | 19 | 2.80
| 20 | 20 | .50
| 21 | 21 | ⊕⌀.005ⓂABC
| 22 | 22 | ⌀.330
| 23 | 23 | ⌀2.17
Inspected By |  |  |  | Inspector Reviewed By |  |  |  |  | Final Disposition |  | Remark :
Passed / Failed
UAI / Rework / RTV
Region:
BG=Block Gauge; RG=Ring Gauge; CMM=Coordinate Measuring Machine; TG=Thread Gauge; VMM=Vision Measuring Machines; 'EMM=External Micrometer;
HG=Height Gauge; SC=Surface Comparator Gauge; PG1=Pin Gauge; PG2=Plug gauge; PP=Profile Projector; RaG=Radius Gauge; RT=Roughness Tester;
CT= Coating Tester; DG= Depth Gage; DC=Digital Caliper; IA= Inspection Aid

## I-QA-001-2
TEST SDN BHD
IN-PROCESS QUALITY INSPECTION REPORT
Document No. : | [8 empty] | Rev No. :
Work Order No. : |  |  |  |  | Operator: |  |  |  |  | Machine No.#: |  | Date:
Description : | [8 empty] | Material: |  |  | Total Qty:
Reference Drawing No: 71000010 | [8 empty] | Rev No. : |  |  | Sample Qty:
Critical Criteria (🗝) | Process Number | Ballon number | Specification |  |  | Tol. |  | Instr. Used | Actual Dimension |  |  |  | Results
[6 empty] | + | - | [5 empty] | Passed / Failed
| 24 | 24 | DONOTIDRLLTHRU
| 25 | 25 | USEFLATDRILL.
| 26 | 26 | ⌀1.34
| 27 | 27 | 20.00
| 28 | 28 | 。35
| 29 | 29 | .02
| 30 | 30 | ⌀3.00
| 31 | 31 | ⌀1.630
| 32 | 32 | 10.00
| 33 | 33 | 8.00
| 34 | 34 | ▲A
| 35 | 35 | ▲B
| 36 | 36 | ▲C
| 37 | 1 | REQUIREMENTS LEGEND: YES - REQUIRED NO - NOT REQUIRED
Inspected By |  |  |  | Inspector Reviewed By |  |  |  |  | Final Disposition |  | Remark :
Passed / Failed
UAI / Rework / RTV
Region:
BG=Block Gauge; RG=Ring Gauge; CMM=Coordinate Measuring Machine; TG=Thread Gauge; VMM=Vision Measuring Machines; 'EMM=External Micrometer;
HG=Height Gauge; SC=Surface Comparator Gauge; PG1=Pin Gauge; PG2=Plug gauge; PP=Profile Projector; RaG=Radius Gauge; RT=Roughness Tester;
CT= Coating Tester; DG= Depth Gage; DC=Digital Caliper; IA= Inspection Aid